## Trains
Some example vehicle parameters
| DMU |  |  |  | EMU |  |  |  | HST |  | Loco hauled
Class | 15x | 170 | 185 | 220 | 321 | 332 | 390 | 395 | Cl 43 | Mk 3 | Cl 68 | Mk 3
Mass per car (tare) | 38 | 45 | 56 | 47 | 35 | 47 | 52 | 44 | 70 | 35.5 | 85 | 35.5
Mass per car (laden) | 44 | 49 | 60 | 51 | 40 | 50 | 56 | 48 | 70 | 40 | 85 | 40
Proportion powered axles (by mass) | 0.5 | 0.5 | 0.5 | 0.5 | 0.5 | 0.5 | 0.33 | 0.67 | 0.28 |  | 0.21
Ncars | 2 | 3 | 3 | 4 | 4 | 4 | 9 | 6 | 2 | 9 | 1 | 9
Traction coefficient | 0.13 | 0.11 | 0.11 | 0.11 | 0.14 | 0.14 | 0.11 | 0.11 | 0.11 |  | 0.35
Power per car | 315 | 315 | 560 | 560 | 260 | 350 | 560 | 560 | 1678 |  | 2800
Proportion of power usable | 0.63 | 0.63 | 0.63 | 0.63 | 0.9 | 0.9 | 0.9 | 0.9 | 0.78 |  | 0.78

## Acceleration
Inputs
Only edit the yellow cells
Class 170
Mass per car | 48 |  | tonne | Mass per car (tare) |  | 44
Proportion powered axles (by mass) | 0.67 |  |  | Mass per car (laden) |  | 48
Ncars | 6 |  |  | Proportion powered axles (by mass) |  | 0.67
Traction coefficient | 0.11 |  |  | Ncars |  | 6
Power | 560 |  | kW | Traction coefficient |  | 0.11
Proportion of power usable | 0.9 |  |  | Power per car |  | 560
|  |  |  | Proportion of power usable |  | 0.9
Total mass | 288
Initial acceleration | 0.723
Usable power | 504
Drag A / m | 0.016
Drag B / m | 0.0002
Drag C / m | 2.0567e-05
Acceleration
| Distance |  | Gradient | Velocity Gradient From Loughborough |  | Traction 1 | Traction 2 | Traction |  | Drag | Gradient | Total
| (m) |  |  | (m/s) |  | (m/s2) | (m/s2) | (m/s2) |  | (m/s2) | (m/s2) | (m/s2)
| 0 |  | -0.015 | 0 |  | 0.723 | 10000 | 0.723 |  | 0.016 | -0.14714 | 0.85414
| 10 |  | -0.015 | 4.1331 |  | 0.723 | 0.42341 | 0.42341 |  | 0.017178 | -0.14714 | 0.55337
| 20 |  | -0.015 | 5.3057 |  | 0.723 | 0.32983 | 0.32983 |  | 0.01764 | -0.14714 | 0.45934
| 30 |  | -0.015 | 6.1104 |  | 0.723 | 0.2864 | 0.2864 |  | 0.01799 | -0.14714 | 0.41555
| 40 |  | -0.015 | 6.7563 |  | 0.723 | 0.25902 | 0.25902 |  | 0.01829 | -0.14714 | 0.38787
| 50 |  | -0.015 | 7.3079 |  | 0.723 | 0.23947 | 0.23947 |  | 0.01856 | -0.14714 | 0.36805
| 60 |  | -0.015 | 7.7953 |  | 0.723 | 0.22449 | 0.22449 |  | 0.018809 | -0.14714 | 0.35283
| 70 |  | -0.015 | 8.2355 |  | 0.723 | 0.2125 | 0.2125 |  | 0.019042 | -0.14714 | 0.3406
| 80 |  | -0.015 | 8.6392 |  | 0.723 | 0.20257 | 0.20257 |  | 0.019263 | -0.14714 | 0.33045
| 90 |  | -0.015 | 9.0135 |  | 0.723 | 0.19415 | 0.19415 |  | 0.019474 | -0.14714 | 0.32182
| 100 |  | -0.015 | 9.3638 |  | 0.723 | 0.18689 | 0.18689 |  | 0.019676 | -0.14714 | 0.31436
| 110 |  | -0.015 | 9.6937 |  | 0.723 | 0.18053 | 0.18053 |  | 0.019871 | -0.14714 | 0.3078
| 120 |  | -0.015 | 10.0062 |  | 0.723 | 0.17489 | 0.17489 |  | 0.02006 | -0.14714 | 0.30198
| 130 |  | -0.015 | 10.3036 |  | 0.723 | 0.16984 | 0.16984 |  | 0.020244 | -0.14714 | 0.29674
| 140 |  | -0.015 | 10.5876 |  | 0.723 | 0.16529 | 0.16529 |  | 0.020423 | -0.14714 | 0.29201
| 150 |  | -0.015 | 10.8599 |  | 0.723 | 0.16114 | 0.16114 |  | 0.020598 | -0.14714 | 0.28769
| 160 |  | -0.015 | 11.1217 |  | 0.723 | 0.15735 | 0.15735 |  | 0.020768 | -0.14714 | 0.28373
| 170 |  | -0.015 | 11.3739 |  | 0.723 | 0.15386 | 0.15386 |  | 0.020935 | -0.14714 | 0.28007
| 180 |  | -0.015 | 11.6176 |  | 0.723 | 0.15063 | 0.15063 |  | 0.021099 | -0.14714 | 0.27668
| 190 |  | -0.015 | 11.8533 |  | 0.723 | 0.14764 | 0.14764 |  | 0.02126 | -0.14714 | 0.27352
| 200 |  | -0.015 | 12.0819 |  | 0.723 | 0.14484 | 0.14484 |  | 0.021419 | -0.14714 | 0.27057
| 210 |  | -0.015 | 12.3038 |  | 0.723 | 0.14223 | 0.14223 |  | 0.021574 | -0.14714 | 0.2678
| 220 |  | -0.015 | 12.5196 |  | 0.723 | 0.13978 | 0.13978 |  | 0.021728 | -0.14714 | 0.2652
| 230 |  | -0.015 | 12.7296 |  | 0.723 | 0.13747 | 0.13747 |  | 0.021879 | -0.14714 | 0.26274
| 240 |  | -0.015 | 12.9344 |  | 0.723 | 0.1353 | 0.1353 |  | 0.022028 | -0.14714 | 0.26042
| 250 |  | -0.015 | 13.1342 |  | 0.723 | 0.13324 | 0.13324 |  | 0.022175 | -0.14714 | 0.25821
| 260 |  | -0.015 | 13.3293 |  | 0.723 | 0.13129 | 0.13129 |  | 0.02232 | -0.14714 | 0.25611
| 270 |  | -0.015 | 13.5201 |  | 0.723 | 0.12944 | 0.12944 |  | 0.022463 | -0.14714 | 0.25412
| 280 |  | -0.015 | 13.7068 |  | 0.723 | 0.12767 | 0.12767 |  | 0.022605 | -0.14714 | 0.25221
| 290 |  | -0.015 | 13.8896 |  | 0.723 | 0.12599 | 0.12599 |  | 0.022746 | -0.14714 | 0.25039
| 300 |  | -0.015 | 14.0687 |  | 0.723 | 0.12439 | 0.12439 |  | 0.022884 | -0.14714 | 0.24865
| 310 |  | -0.015 | 14.2443 |  | 0.723 | 0.12286 | 0.12286 |  | 0.023022 | -0.14714 | 0.24698
| 320 |  | -0.015 | 14.4167 |  | 0.723 | 0.12139 | 0.12139 |  | 0.023158 | -0.14714 | 0.24537
| 330 |  | -0.015 | 14.5859 |  | 0.723 | 0.11998 | 0.11998 |  | 0.023293 | -0.14714 | 0.24383
| 340 |  | -0.015 | 14.7521 |  | 0.723 | 0.11863 | 0.11863 |  | 0.023426 | -0.14714 | 0.24235
| 350 |  | -0.015 | 14.9155 |  | 0.723 | 0.11733 | 0.11733 |  | 0.023559 | -0.14714 | 0.24091
| 360 |  | -0.015 | 15.0761 |  | 0.723 | 0.11608 | 0.11608 |  | 0.02369 | -0.14714 | 0.23953
| 370 |  | -0.015 | 15.2342 |  | 0.723 | 0.11487 | 0.11487 |  | 0.02382 | -0.14714 | 0.2382
| 380 |  | -0.015 | 15.3897 |  | 0.723 | 0.11371 | 0.11371 |  | 0.023949 | -0.14714 | 0.23691
| 390 |  | -0.015 | 15.5429 |  | 0.723 | 0.11259 | 0.11259 |  | 0.024077 | -0.14714 | 0.23566
| 400 |  | -0.015 | 15.6938 |  | 0.723 | 0.11151 | 0.11151 |  | 0.024204 | -0.14714 | 0.23445
| 410 |  | -0.015 | 15.8425 |  | 0.723 | 0.11046 | 0.11046 |  | 0.02433 | -0.14714 | 0.23328
| 420 |  | -0.015 | 15.9891 |  | 0.723 | 0.10945 | 0.10945 |  | 0.024456 | -0.14714 | 0.23214
| 430 |  | -0.015 | 16.1336 |  | 0.723 | 0.10847 | 0.10847 |  | 0.02458 | -0.14714 | 0.23103
| 440 |  | -0.015 | 16.2762 |  | 0.723 | 0.10752 | 0.10752 |  | 0.024704 | -0.14714 | 0.22996
| 450 |  | -0.015 | 16.4168 |  | 0.723 | 0.1066 | 0.1066 |  | 0.024826 | -0.14714 | 0.22892
| 460 |  | -0.015 | 16.5557 |  | 0.723 | 0.1057 | 0.1057 |  | 0.024948 | -0.14714 | 0.2279
| 470 |  | -0.015 | 16.6928 |  | 0.723 | 0.10484 | 0.10484 |  | 0.025069 | -0.14714 | 0.22691
| 480 |  | -0.015 | 16.8282 |  | 0.723 | 0.10399 | 0.10399 |  | 0.02519 | -0.14714 | 0.22595
| 490 |  | -0.015 | 16.9619 |  | 0.723 | 0.10317 | 0.10317 |  | 0.02531 | -0.14714 | 0.22501
| 500 |  | -0.015 | 17.094 |  | 0.723 | 0.10237 | 0.10237 |  | 0.025429 | -0.14714 | 0.22409
| 510 |  | -0.015 | 17.2246 |  | 0.723 | 0.1016 | 0.1016 |  | 0.025547 | -0.14714 | 0.2232
| 520 |  | -0.015 | 17.3537 |  | 0.723 | 0.10084 | 0.10084 |  | 0.025664 | -0.14714 | 0.22232
| 530 |  | -0.015 | 17.4814 |  | 0.723 | 0.10011 | 0.10011 |  | 0.025781 | -0.14714 | 0.22147
| 540 |  | -0.015 | 17.6076 |  | 0.723 | 0.099389 | 0.099389 |  | 0.025898 | -0.14714 | 0.22064
| 550 |  | -0.015 | 17.7325 |  | 0.723 | 0.098689 | 0.098689 |  | 0.026013 | -0.14714 | 0.21982
| 560 |  | -0.015 | 17.856 |  | 0.723 | 0.098006 | 0.098006 |  | 0.026129 | -0.14714 | 0.21902
| 570 |  | -0.015 | 17.9782 |  | 0.723 | 0.09734 | 0.09734 |  | 0.026243 | -0.14714 | 0.21824
| 580 |  | -0.015 | 18.0992 |  | 0.723 | 0.096689 | 0.096689 |  | 0.026357 | -0.14714 | 0.21748
| 590 |  | -0.015 | 18.219 |  | 0.723 | 0.096054 | 0.096054 |  | 0.026471 | -0.14714 | 0.21673
| 600 |  | -0.015 | 18.3376 |  | 0.723 | 0.095433 | 0.095433 |  | 0.026583 | -0.14714 | 0.21599
| 610 |  | -0.015 | 18.455 |  | 0.723 | 0.094825 | 0.094825 |  | 0.026696 | -0.14714 | 0.21527
| 620 |  | -0.015 | 18.5713 |  | 0.723 | 0.094232 | 0.094232 |  | 0.026808 | -0.14714 | 0.21457
| 630 |  | -0.015 | 18.6864 |  | 0.723 | 0.093651 | 0.093651 |  | 0.026919 | -0.14714 | 0.21388
| 640 |  | -0.015 | 18.8005 |  | 0.723 | 0.093082 | 0.093082 |  | 0.02703 | -0.14714 | 0.2132
| 650 |  | -0.015 | 18.9136 |  | 0.723 | 0.092526 | 0.092526 |  | 0.02714 | -0.14714 | 0.21253
| 660 |  | -0.015 | 19.0256 |  | 0.723 | 0.091981 | 0.091981 |  | 0.02725 | -0.14714 | 0.21188
| 670 |  | -0.015 | 19.1367 |  | 0.723 | 0.091447 | 0.091447 |  | 0.027359 | -0.14714 | 0.21123
| 680 |  | -0.015 | 19.2467 |  | 0.723 | 0.090924 | 0.090924 |  | 0.027468 | -0.14714 | 0.2106
| 690 |  | -0.015 | 19.3559 |  | 0.723 | 0.090412 | 0.090412 |  | 0.027576 | -0.14714 | 0.20998
| 700 |  | -0.015 | 19.464 |  | 0.723 | 0.089909 | 0.089909 |  | 0.027684 | -0.14714 | 0.20937
| 710 |  | -0.015 | 19.5713 |  | 0.723 | 0.089417 | 0.089417 |  | 0.027792 | -0.14714 | 0.20877
| 720 |  | -0.015 | 19.6777 |  | 0.723 | 0.088933 | 0.088933 |  | 0.027899 | -0.14714 | 0.20818
| 730 |  | -0.015 | 19.7832 |  | 0.723 | 0.088459 | 0.088459 |  | 0.028006 | -0.14714 | 0.2076
| 740 |  | -0.015 | 19.8879 |  | 0.723 | 0.087993 | 0.087993 |  | 0.028112 | -0.14714 | 0.20703
| 750 |  | -0.015 | 19.9917 |  | 0.723 | 0.087536 | 0.087536 |  | 0.028218 | -0.14714 | 0.20646
| 760 |  | -0.015 | 20.0947 |  | 0.723 | 0.087088 | 0.087088 |  | 0.028324 | -0.14714 | 0.20591
| 770 |  | -0.015 | 20.1969 |  | 0.723 | 0.086647 | 0.086647 |  | 0.028429 | -0.14714 | 0.20536
| 780 |  | -0.015 | 20.2983 |  | 0.723 | 0.086214 | 0.086214 |  | 0.028534 | -0.14714 | 0.20482
| 790 |  | -0.015 | 20.399 |  | 0.723 | 0.085789 | 0.085789 |  | 0.028638 | -0.14714 | 0.2043
| 800 |  | -0.015 | 20.4989 |  | 0.723 | 0.08537 | 0.08537 |  | 0.028742 | -0.14714 | 0.20377
| 810 |  | -0.015 | 20.5981 |  | 0.723 | 0.084959 | 0.084959 |  | 0.028846 | -0.14714 | 0.20326
| 820 |  | -0.015 | 20.6965 |  | 0.723 | 0.084555 | 0.084555 |  | 0.028949 | -0.14714 | 0.20275
| 830 |  | -0.015 | 20.7942 |  | 0.723 | 0.084158 | 0.084158 |  | 0.029052 | -0.14714 | 0.20225
| 840 |  | -0.015 | 20.8913 |  | 0.723 | 0.083767 | 0.083767 |  | 0.029154 | -0.14714 | 0.20176
| 850 |  | -0.015 | 20.9876 |  | 0.723 | 0.083382 | 0.083382 |  | 0.029257 | -0.14714 | 0.20127
| 860 |  | -0.015 | 21.0833 |  | 0.723 | 0.083004 | 0.083004 |  | 0.029359 | -0.14714 | 0.20079
| 870 |  | -0.015 | 21.1783 |  | 0.723 | 0.082632 | 0.082632 |  | 0.02946 | -0.14714 | 0.20032
| 880 |  | -0.015 | 21.2727 |  | 0.723 | 0.082265 | 0.082265 |  | 0.029562 | -0.14714 | 0.19985
| 890 |  | -0.015 | 21.3664 |  | 0.723 | 0.081904 | 0.081904 |  | 0.029662 | -0.14714 | 0.19939
| 900 |  | -0.015 | 21.4596 |  | 0.723 | 0.081549 | 0.081549 |  | 0.029763 | -0.14714 | 0.19893
| 910 |  | -0.015 | 21.5521 |  | 0.723 | 0.081199 | 0.081199 |  | 0.029863 | -0.14714 | 0.19848
| 920 |  | -0.015 | 21.644 |  | 0.723 | 0.080854 | 0.080854 |  | 0.029963 | -0.14714 | 0.19803
| 930 |  | -0.015 | 21.7353 |  | 0.723 | 0.080514 | 0.080514 |  | 0.030063 | -0.14714 | 0.1976
| 940 |  | -0.015 | 21.826 |  | 0.723 | 0.08018 | 0.08018 |  | 0.030163 | -0.14714 | 0.19716
| 950 |  | -0.015 | 21.9161 |  | 0.723 | 0.07985 | 0.07985 |  | 0.030262 | -0.14714 | 0.19673
| 960 |  | -0.015 | 22.0057 |  | 0.723 | 0.079525 | 0.079525 |  | 0.030361 | -0.14714 | 0.19631
| 970 |  | -0.015 | 22.0947 |  | 0.723 | 0.079204 | 0.079204 |  | 0.030459 | -0.14714 | 0.19589
| 980 |  | -0.015 | 22.1832 |  | 0.723 | 0.078888 | 0.078888 |  | 0.030557 | -0.14714 | 0.19548
| 990 |  | -0.015 | 22.2712 |  | 0.723 | 0.078577 | 0.078577 |  | 0.030655 | -0.14714 | 0.19507
| 1000 |  | -0.015 | 22.3586 |  | 0.723 | 0.07827 | 0.07827 |  | 0.030753 | -0.14714 | 0.19466
| 1010 |  | -0.005 | 22.4455 |  | 0.723 | 0.077967 | 0.077967 |  | 0.030851 | -0.04905 | 0.096166
| 1020 |  | -0.005 | 22.4883 |  | 0.723 | 0.077818 | 0.077818 |  | 0.030899 | -0.04905 | 0.095969
| 1030 |  | -0.005 | 22.5309 |  | 0.723 | 0.077671 | 0.077671 |  | 0.030947 | -0.04905 | 0.095774
| 1040 |  | -0.005 | 22.5734 |  | 0.723 | 0.077525 | 0.077525 |  | 0.030995 | -0.04905 | 0.09558
| 1050 |  | -0.005 | 22.6157 |  | 0.723 | 0.07738 | 0.07738 |  | 0.031042 | -0.04905 | 0.095387
| 1060 |  | -0.005 | 22.6578 |  | 0.723 | 0.077236 | 0.077236 |  | 0.03109 | -0.04905 | 0.095196
| 1070 |  | -0.005 | 22.6998 |  | 0.723 | 0.077093 | 0.077093 |  | 0.031138 | -0.04905 | 0.095005
| 1080 |  | -0.005 | 22.7416 |  | 0.723 | 0.076951 | 0.076951 |  | 0.031185 | -0.04905 | 0.094816
| 1090 |  | -0.005 | 22.7833 |  | 0.723 | 0.076811 | 0.076811 |  | 0.031232 | -0.04905 | 0.094628
| 1100 |  | -0.005 | 22.8248 |  | 0.723 | 0.076671 | 0.076671 |  | 0.03128 | -0.04905 | 0.094441
| 1110 |  | -0.005 | 22.8661 |  | 0.723 | 0.076532 | 0.076532 |  | 0.031327 | -0.04905 | 0.094256
| 1120 |  | -0.005 | 22.9073 |  | 0.723 | 0.076395 | 0.076395 |  | 0.031374 | -0.04905 | 0.094071
| 1130 |  | -0.005 | 22.9483 |  | 0.723 | 0.076258 | 0.076258 |  | 0.031421 | -0.04905 | 0.093888
| 1140 |  | -0.005 | 22.9892 |  | 0.723 | 0.076123 | 0.076123 |  | 0.031467 | -0.04905 | 0.093705
| 1150 |  | -0.005 | 23.0299 |  | 0.723 | 0.075988 | 0.075988 |  | 0.031514 | -0.04905 | 0.093524
| 1160 |  | -0.005 | 23.0705 |  | 0.723 | 0.075854 | 0.075854 |  | 0.031561 | -0.04905 | 0.093344
| 1170 |  | -0.005 | 23.1109 |  | 0.723 | 0.075722 | 0.075722 |  | 0.031607 | -0.04905 | 0.093164
| 1180 |  | -0.005 | 23.1512 |  | 0.723 | 0.07559 | 0.07559 |  | 0.031654 | -0.04905 | 0.092986
| 1190 |  | -0.005 | 23.1913 |  | 0.723 | 0.075459 | 0.075459 |  | 0.0317 | -0.04905 | 0.092809
| 1200 |  | -0.005 | 23.2313 |  | 0.723 | 0.075329 | 0.075329 |  | 0.031746 | -0.04905 | 0.092633
| 1210 |  | -0.005 | 23.2711 |  | 0.723 | 0.0752 | 0.0752 |  | 0.031792 | -0.04905 | 0.092458
| 1220 |  | -0.005 | 23.3108 |  | 0.723 | 0.075072 | 0.075072 |  | 0.031838 | -0.04905 | 0.092284
| 1230 |  | -0.005 | 23.3504 |  | 0.723 | 0.074945 | 0.074945 |  | 0.031884 | -0.04905 | 0.092111
| 1240 |  | -0.005 | 23.3898 |  | 0.723 | 0.074819 | 0.074819 |  | 0.03193 | -0.04905 | 0.091939
| 1250 |  | -0.005 | 23.4291 |  | 0.723 | 0.074693 | 0.074693 |  | 0.031975 | -0.04905 | 0.091768
| 1260 |  | -0.005 | 23.4682 |  | 0.723 | 0.074569 | 0.074569 |  | 0.032021 | -0.04905 | 0.091598
| 1270 |  | -0.005 | 23.5072 |  | 0.723 | 0.074445 | 0.074445 |  | 0.032066 | -0.04905 | 0.091429
| 1280 |  | -0.005 | 23.5461 |  | 0.723 | 0.074322 | 0.074322 |  | 0.032112 | -0.04905 | 0.09126
| 1290 |  | -0.005 | 23.5848 |  | 0.723 | 0.0742 | 0.0742 |  | 0.032157 | -0.04905 | 0.091093
| 1300 |  | -0.005 | 23.6234 |  | 0.723 | 0.074079 | 0.074079 |  | 0.032202 | -0.04905 | 0.090927
| 1310 |  | -0.005 | 23.6619 |  | 0.723 | 0.073959 | 0.073959 |  | 0.032247 | -0.04905 | 0.090761
| 1320 |  | -0.005 | 23.7002 |  | 0.723 | 0.073839 | 0.073839 |  | 0.032292 | -0.04905 | 0.090597
| 1330 |  | -0.005 | 23.7384 |  | 0.723 | 0.07372 | 0.07372 |  | 0.032337 | -0.04905 | 0.090433
| 1340 |  | -0.005 | 23.7764 |  | 0.723 | 0.073602 | 0.073602 |  | 0.032382 | -0.04905 | 0.09027
| 1350 |  | -0.005 | 23.8144 |  | 0.723 | 0.073485 | 0.073485 |  | 0.032427 | -0.04905 | 0.090108
| 1360 |  | -0.005 | 23.8522 |  | 0.723 | 0.073369 | 0.073369 |  | 0.032471 | -0.04905 | 0.089947
| 1370 |  | -0.005 | 23.8899 |  | 0.723 | 0.073253 | 0.073253 |  | 0.032516 | -0.04905 | 0.089787
| 1380 |  | -0.005 | 23.9274 |  | 0.723 | 0.073138 | 0.073138 |  | 0.03256 | -0.04905 | 0.089627
| 1390 |  | -0.005 | 23.9649 |  | 0.723 | 0.073024 | 0.073024 |  | 0.032605 | -0.04905 | 0.089469
| 1400 |  | -0.005 | 24.0022 |  | 0.723 | 0.07291 | 0.07291 |  | 0.032649 | -0.04905 | 0.089311
| 1410 |  | -0.005 | 24.0393 |  | 0.723 | 0.072797 | 0.072797 |  | 0.032693 | -0.04905 | 0.089154
| 1420 |  | -0.005 | 24.0764 |  | 0.723 | 0.072685 | 0.072685 |  | 0.032737 | -0.04905 | 0.088998
| 1430 |  | -0.005 | 24.1133 |  | 0.723 | 0.072574 | 0.072574 |  | 0.032781 | -0.04905 | 0.088843
| 1440 |  | -0.005 | 24.1501 |  | 0.723 | 0.072463 | 0.072463 |  | 0.032825 | -0.04905 | 0.088688
| 1450 |  | -0.005 | 24.1868 |  | 0.723 | 0.072353 | 0.072353 |  | 0.032869 | -0.04905 | 0.088534
| 1460 |  | -0.005 | 24.2234 |  | 0.723 | 0.072244 | 0.072244 |  | 0.032913 | -0.04905 | 0.088381
| 1470 |  | -0.005 | 24.2599 |  | 0.723 | 0.072136 | 0.072136 |  | 0.032956 | -0.04905 | 0.088229
| 1480 |  | -0.005 | 24.2962 |  | 0.723 | 0.072028 | 0.072028 |  | 0.033 | -0.04905 | 0.088078
| 1490 |  | -0.005 | 24.3324 |  | 0.723 | 0.07192 | 0.07192 |  | 0.033043 | -0.04905 | 0.087927
| 1500 |  | -0.005 | 24.3686 |  | 0.723 | 0.071814 | 0.071814 |  | 0.033087 | -0.04905 | 0.087777
| 1510 |  | -0.005 | 24.4045 |  | 0.723 | 0.071708 | 0.071708 |  | 0.03313 | -0.04905 | 0.087628
| 1520 |  | -0.005 | 24.4404 |  | 0.723 | 0.071603 | 0.071603 |  | 0.033173 | -0.04905 | 0.087479
| 1530 |  | -0.005 | 24.4762 |  | 0.723 | 0.071498 | 0.071498 |  | 0.033216 | -0.04905 | 0.087331
| 1540 |  | -0.005 | 24.5118 |  | 0.723 | 0.071394 | 0.071394 |  | 0.033259 | -0.04905 | 0.087184
| 1550 |  | -0.005 | 24.5474 |  | 0.723 | 0.071291 | 0.071291 |  | 0.033302 | -0.04905 | 0.087038
| 1560 |  | -0.005 | 24.5828 |  | 0.723 | 0.071188 | 0.071188 |  | 0.033345 | -0.04905 | 0.086892
| 1570 |  | -0.005 | 24.6181 |  | 0.723 | 0.071086 | 0.071086 |  | 0.033388 | -0.04905 | 0.086747
| 1580 |  | -0.005 | 24.6534 |  | 0.723 | 0.070984 | 0.070984 |  | 0.033431 | -0.04905 | 0.086603
| 1590 |  | -0.005 | 24.6885 |  | 0.723 | 0.070883 | 0.070883 |  | 0.033473 | -0.04905 | 0.08646
| 1600 |  | -0.005 | 24.7235 |  | 0.723 | 0.070783 | 0.070783 |  | 0.033516 | -0.04905 | 0.086317
| 1610 |  | -0.005 | 24.7583 |  | 0.723 | 0.070683 | 0.070683 |  | 0.033559 | -0.04905 | 0.086175
| 1620 |  | -0.005 | 24.7931 |  | 0.723 | 0.070584 | 0.070584 |  | 0.033601 | -0.04905 | 0.086033
| 1630 |  | -0.005 | 24.8278 |  | 0.723 | 0.070486 | 0.070486 |  | 0.033643 | -0.04905 | 0.085892
| 1640 |  | -0.005 | 24.8624 |  | 0.723 | 0.070387 | 0.070387 |  | 0.033686 | -0.04905 | 0.085752
| 1650 |  | -0.005 | 24.8968 |  | 0.723 | 0.07029 | 0.07029 |  | 0.033728 | -0.04905 | 0.085612
| 1660 |  | -0.005 | 24.9312 |  | 0.723 | 0.070193 | 0.070193 |  | 0.03377 | -0.04905 | 0.085473
| 1670 |  | -0.005 | 24.9655 |  | 0.723 | 0.070097 | 0.070097 |  | 0.033812 | -0.04905 | 0.085335
| 1680 |  | -0.005 | 24.9996 |  | 0.723 | 0.070001 | 0.070001 |  | 0.033854 | -0.04905 | 0.085197
| 1690 |  | -0.005 | 25.0337 |  | 0.723 | 0.069906 | 0.069906 |  | 0.033896 | -0.04905 | 0.08506
| 1700 |  | -0.005 | 25.0676 |  | 0.723 | 0.069811 | 0.069811 |  | 0.033937 | -0.04905 | 0.084924
| 1710 |  | -0.005 | 25.1015 |  | 0.723 | 0.069717 | 0.069717 |  | 0.033979 | -0.04905 | 0.084788
| 1720 |  | -0.005 | 25.1352 |  | 0.723 | 0.069623 | 0.069623 |  | 0.034021 | -0.04905 | 0.084652
| 1730 |  | -0.005 | 25.1689 |  | 0.723 | 0.06953 | 0.06953 |  | 0.034062 | -0.04905 | 0.084518
| 1740 |  | -0.005 | 25.2025 |  | 0.723 | 0.069438 | 0.069438 |  | 0.034104 | -0.04905 | 0.084384
| 1750 |  | -0.005 | 25.2359 |  | 0.723 | 0.069346 | 0.069346 |  | 0.034145 | -0.04905 | 0.08425
| 1760 |  | -0.005 | 25.2693 |  | 0.723 | 0.069254 | 0.069254 |  | 0.034186 | -0.04905 | 0.084117
| 1770 |  | -0.005 | 25.3025 |  | 0.723 | 0.069163 | 0.069163 |  | 0.034228 | -0.04905 | 0.083985
| 1780 |  | -0.005 | 25.3357 |  | 0.723 | 0.069072 | 0.069072 |  | 0.034269 | -0.04905 | 0.083853
| 1790 |  | -0.005 | 25.3688 |  | 0.723 | 0.068982 | 0.068982 |  | 0.03431 | -0.04905 | 0.083722
| 1800 |  | -0.005 | 25.4018 |  | 0.723 | 0.068893 | 0.068893 |  | 0.034351 | -0.04905 | 0.083592
| 1810 |  | -0.005 | 25.4347 |  | 0.723 | 0.068804 | 0.068804 |  | 0.034392 | -0.04905 | 0.083462
| 1820 |  | -0.005 | 25.4675 |  | 0.723 | 0.068715 | 0.068715 |  | 0.034433 | -0.04905 | 0.083332
| 1830 |  | -0.005 | 25.5002 |  | 0.723 | 0.068627 | 0.068627 |  | 0.034474 | -0.04905 | 0.083203
| 1840 |  | -0.005 | 25.5328 |  | 0.723 | 0.068539 | 0.068539 |  | 0.034514 | -0.04905 | 0.083075
| 1850 |  | -0.005 | 25.5653 |  | 0.723 | 0.068452 | 0.068452 |  | 0.034555 | -0.04905 | 0.082947
| 1860 |  | -0.005 | 25.5977 |  | 0.723 | 0.068366 | 0.068366 |  | 0.034596 | -0.04905 | 0.08282
| 1870 |  | -0.005 | 25.63 |  | 0.723 | 0.068279 | 0.068279 |  | 0.034636 | -0.04905 | 0.082693
| 1880 |  | -0.005 | 25.6623 |  | 0.723 | 0.068193 | 0.068193 |  | 0.034677 | -0.04905 | 0.082567
| 1890 |  | -0.005 | 25.6944 |  | 0.723 | 0.068108 | 0.068108 |  | 0.034717 | -0.04905 | 0.082441
| 1900 |  | -0.005 | 25.7265 |  | 0.723 | 0.068023 | 0.068023 |  | 0.034757 | -0.04905 | 0.082316
| 1910 |  | -0.005 | 25.7585 |  | 0.723 | 0.067939 | 0.067939 |  | 0.034798 | -0.04905 | 0.082191
| 1920 |  | -0.005 | 25.7904 |  | 0.723 | 0.067855 | 0.067855 |  | 0.034838 | -0.04905 | 0.082067
| 1930 |  | -0.005 | 25.8222 |  | 0.723 | 0.067771 | 0.067771 |  | 0.034878 | -0.04905 | 0.081943
| 1940 |  | -0.005 | 25.8539 |  | 0.723 | 0.067688 | 0.067688 |  | 0.034918 | -0.04905 | 0.08182
| 1950 |  | -0.005 | 25.8855 |  | 0.723 | 0.067605 | 0.067605 |  | 0.034958 | -0.04905 | 0.081697
| 1960 |  | -0.005 | 25.917 |  | 0.723 | 0.067523 | 0.067523 |  | 0.034998 | -0.04905 | 0.081575
| 1970 |  | -0.005 | 25.9485 |  | 0.723 | 0.067441 | 0.067441 |  | 0.035038 | -0.04905 | 0.081453
| 1980 |  | -0.005 | 25.9799 |  | 0.723 | 0.06736 | 0.06736 |  | 0.035078 | -0.04905 | 0.081332
| 1990 |  | -0.005 | 26.0112 |  | 0.723 | 0.067279 | 0.067279 |  | 0.035117 | -0.04905 | 0.081211
| 2000 |  | -0.005 | 26.0424 |  | 0.723 | 0.067198 | 0.067198 |  | 0.035157 | -0.04905 | 0.081091
Distance |  |  | Velocity Gradient From Loughborough | Velocity Gradient From Shepshed |  | average speed | Atrack | Atrain |  | Lw
(m)
0 |  |  | 0 | 0 | 5.7952 | 6.6055 | 0 | 8 | 67.0874 | 68.2242
10 |  |  | 3.7603 | 4.1331 |  |  | 0 | 8
20 |  |  | 4.807 | 5.3057 |  |  | 0 | 8
30 |  |  | 5.4808 | 6.1104 |  |  | 0 | 8
40 |  |  | 6.0059 | 6.7563 |  |  | 0 | 8
50 |  |  | 6.4451 | 7.3079 |  |  | 0 | 8
60 |  |  | 6.8269 | 7.7953 |  |  | 0 | 8
70 |  |  | 7.1671 | 8.2355 |  |  | 0 | 8
80 |  |  | 7.4754 | 8.6392 |  |  | 0 | 8
90 |  |  | 7.7582 | 9.0135 |  |  | 0 | 8
100 |  |  | 8.0203 | 9.3638 | 9.069 | 10.8057 | 0 | 8 | 70.9772 | 72.4991
110 |  |  | 8.2651 | 9.6937 |  |  | 0 | 8
120 |  |  | 8.495 | 10.0062 |  |  | 0 | 8
130 |  |  | 8.7121 | 10.3036 |  |  | 0 | 8
140 |  |  | 8.9181 | 10.5876 |  |  | 0 | 8
150 |  |  | 9.1142 | 10.8599 |  |  | 0 | 8
160 |  |  | 9.3015 | 11.1217 |  |  | 0 | 8
170 |  |  | 9.4809 | 11.3739 |  |  | 0 | 8
180 |  |  | 9.6532 | 11.6176 |  |  | 0 | 8
190 |  |  | 9.819 | 11.8533 |  |  | 0 | 8
200 |  |  | 9.9789 | 12.0819 | 10.6857 | 13.1107 | 0 | 8 | 72.4021 | 74.1786
210 |  |  | 10.1334 | 12.3038 |  |  | 0 | 8
220 |  |  | 10.2828 | 12.5196 |  |  | 0 | 8
230 |  |  | 10.4277 | 12.7296 |  |  | 0 | 8
240 |  |  | 10.5682 | 12.9344 |  |  | 0 | 8
250 |  |  | 10.7047 | 13.1342 |  |  | 0 | 8
260 |  |  | 10.8374 | 13.3293 |  |  | 0 | 8
270 |  |  | 10.9666 | 13.5201 |  |  | 0 | 8
280 |  |  | 11.0926 | 13.7068 |  |  | 0 | 8
290 |  |  | 11.2154 | 13.8896 |  |  | 0 | 8
300 |  |  | 11.3353 | 14.0687 | 11.8854 | 14.9018 | 0 | 8 | 73.3263 | 75.2908
310 |  |  | 11.4525 | 14.2443 |  |  | 0 | 8
320 |  |  | 11.567 | 14.4167 |  |  | 0 | 8
330 |  |  | 11.679 | 14.5859 |  |  | 0 | 8
340 |  |  | 11.7887 | 14.7521 |  |  | 0 | 8
350 |  |  | 11.8962 | 14.9155 |  |  | 0 | 8
360 |  |  | 12.0015 | 15.0761 |  |  | 0 | 8
370 |  |  | 12.1047 | 15.2342 |  |  | 0 | 8
380 |  |  | 12.206 | 15.3897 |  |  | 0 | 8
390 |  |  | 12.3055 | 15.5429 |  |  | 0 | 8
400 |  |  | 12.4031 | 15.6938 | 12.8599 | 16.4077 | 0 | 8 | 74.0108 | 76.127
410 |  |  | 12.499 | 15.8425 |  |  | 0 | 8
420 |  |  | 12.5933 | 15.9891 |  |  | 0 | 8
430 |  |  | 12.686 | 16.1336 |  |  | 0 | 8
440 |  |  | 12.7772 | 16.2762 |  |  | 0 | 8
450 |  |  | 12.867 | 16.4168 |  |  | 0 | 8
460 |  |  | 12.9553 | 16.5557 |  |  | 0 | 8
470 |  |  | 13.0422 | 16.6928 |  |  | 0 | 8
480 |  |  | 13.1279 | 16.8282 |  |  | 0 | 8
490 |  |  | 13.2123 | 16.9619 |  |  | 0 | 8
500 |  |  | 13.2954 | 17.094 | 13.6892 | 17.7258 | 0 | 8 | 74.5536 | 76.7982
510 |  |  | 13.3774 | 17.2246 |  |  | 0 | 8
520 |  |  | 13.4582 | 17.3537 |  |  | 0 | 8
530 |  |  | 13.538 | 17.4814 |  |  | 0 | 8
540 |  |  | 13.6166 | 17.6076 |  |  | 0 | 8
550 |  |  | 13.6942 | 17.7325 |  |  | 0 | 8
560 |  |  | 13.7708 | 17.856 |  |  | 0 | 8
570 |  |  | 13.8465 | 17.9782 |  |  | 0 | 8
580 |  |  | 13.9211 | 18.0992 |  |  | 0 | 8
590 |  |  | 13.9949 | 18.219 |  |  | 0 | 8
600 |  |  | 14.0677 | 18.3376 | 14.4155 | 18.9085 | 0 | 8 | 75.0027 | 77.3592
610 |  |  | 14.1397 | 18.455 |  |  | 0 | 8
620 |  |  | 14.2108 | 18.5713 |  |  | 0 | 8
630 |  |  | 14.2811 | 18.6864 |  |  | 0 | 8
640 |  |  | 14.3506 | 18.8005 |  |  | 0 | 8
650 |  |  | 14.4193 | 18.9136 |  |  | 0 | 8
660 |  |  | 14.4873 | 19.0256 |  |  | 0 | 8
670 |  |  | 14.5545 | 19.1367 |  |  | 0 | 8
680 |  |  | 14.621 | 19.2467 |  |  | 0 | 8
690 |  |  | 14.6867 | 19.3559 |  |  | 0 | 8
700 |  |  | 14.7518 | 19.464 | 15.0643 | 19.9876 | 0 | 8 | 75.385 | 77.8413
710 |  |  | 14.8162 | 19.5713 |  |  | 0 | 8
720 |  |  | 14.8799 | 19.6777 |  |  | 0 | 8
730 |  |  | 14.943 | 19.7832 |  |  | 0 | 8
740 |  |  | 15.0055 | 19.8879 |  |  | 0 | 8
750 |  |  | 15.0673 | 19.9917 |  |  | 0 | 8
760 |  |  | 15.1286 | 20.0947 |  |  | 0 | 8
770 |  |  | 15.1892 | 20.1969 |  |  | 0 | 8
780 |  |  | 15.2493 | 20.2983 |  |  | 0 | 8
790 |  |  | 15.3088 | 20.399 |  |  | 0 | 8
800 |  |  | 15.3678 | 20.4989 | 15.6522 | 20.9843 | 0 | 8 | 75.7176 | 78.2639
810 |  |  | 15.4262 | 20.5981 |  |  | 0 | 8
820 |  |  | 15.4841 | 20.6965 |  |  | 0 | 8
830 |  |  | 15.5414 | 20.7942 |  |  | 0 | 8
840 |  |  | 15.5983 | 20.8913 |  |  | 0 | 8
850 |  |  | 15.6547 | 20.9876 |  |  | 0 | 8
860 |  |  | 15.7105 | 21.0833 |  |  | 0 | 8
870 |  |  | 15.7659 | 21.1783 |  |  | 0 | 8
880 |  |  | 15.8208 | 21.2727 |  |  | 0 | 8
890 |  |  | 15.8753 | 21.3664 |  |  | 0 | 8
900 |  |  | 15.9293 | 21.4596 | 16.1907 | 21.9133 | 0 | 8 | 76.0114 | 78.6402
910 |  |  | 15.9828 | 21.5521 |  |  | 0 | 8
920 |  |  | 16.036 | 21.644 |  |  | 0 | 8
930 |  |  | 16.0887 | 21.7353 |  |  | 0 | 8
940 |  |  | 16.1409 | 21.826 |  |  | 0 | 8
950 |  |  | 16.1928 | 21.9161 |  |  | 0 | 8
960 |  |  | 16.2442 | 22.0057 |  |  | 0 | 8
970 |  |  | 16.2953 | 22.0947 |  |  | 0 | 8
980 |  |  | 16.3459 | 22.1832 |  |  | 0 | 8
990 |  |  | 16.3962 | 22.2712 |  |  | 0 | 8
1000 |  |  | 16.4461 | 22.3586 | 16.6883 | 22.6109 | 0 | 8 | 76.2743 | 78.9124
1010 |  |  | 16.4956 | 22.4455 |  |  | 0 | 8
1020 |  |  | 16.5448 | 22.4883 |  |  | 0 | 8
1030 |  |  | 16.5935 | 22.5309 |  |  | 0 | 8
1040 |  |  | 16.642 | 22.5734 |  |  | 0 | 8
1050 |  |  | 16.6901 | 22.6157 |  |  | 0 | 8
1060 |  |  | 16.7378 | 22.6578 |  |  | 0 | 8
1070 |  |  | 16.7852 | 22.6998 |  |  | 0 | 8
1080 |  |  | 16.8322 | 22.7416 |  |  | 0 | 8
1090 |  |  | 16.879 | 22.7833 |  |  | 0 | 8
1100 |  |  | 16.9254 | 22.8248 | 17.1513 | 23.0292 | 0 | 8 | 76.512 | 79.0716
1110 |  |  | 16.9715 | 22.8661 |  |  | 0 | 8
1120 |  |  | 17.0173 | 22.9073 |  |  | 0 | 8
1130 |  |  | 17.0627 | 22.9483 |  |  | 0 | 8
1140 |  |  | 17.1079 | 22.9892 |  |  | 0 | 8
1150 |  |  | 17.1528 | 23.0299 |  |  | 0 | 8
1160 |  |  | 17.1973 | 23.0705 |  |  | 0 | 8
1170 |  |  | 17.2416 | 23.1109 |  |  | 0 | 8
1180 |  |  | 17.2856 | 23.1512 |  |  | 0 | 8
1190 |  |  | 17.3293 | 23.1913 |  |  | 0 | 8
1200 |  |  | 17.3727 | 23.2313 | 17.5845 | 23.4284 | 0 | 8 | 76.7286 | 79.2209
1210 |  |  | 17.4159 | 23.2711 |  |  | 0 | 8
1220 |  |  | 17.4587 | 23.3108 |  |  | 0 | 8
1230 |  |  | 17.5013 | 23.3504 |  |  | 0 | 8
1240 |  |  | 17.5437 | 23.3898 |  |  | 0 | 8
1250 |  |  | 17.5858 | 23.4291 |  |  | 0 | 8
1260 |  |  | 17.6276 | 23.4682 |  |  | 0 | 8
1270 |  |  | 17.6691 | 23.5072 |  |  | 0 | 8
1280 |  |  | 17.7105 | 23.5461 |  |  | 0 | 8
1290 |  |  | 17.7515 | 23.5848 |  |  | 0 | 8
1300 |  |  | 17.7924 | 23.6234 | 17.9918 | 23.8137 | 0 | 8 | 76.9275 | 79.3626
1310 |  |  | 17.8329 | 23.6619 |  |  | 0 | 8
1320 |  |  | 17.8733 | 23.7002 |  |  | 0 | 8
1330 |  |  | 17.9134 | 23.7384 |  |  | 0 | 8
1340 |  |  | 17.9533 | 23.7764 |  |  | 0 | 8
1350 |  |  | 17.9929 | 23.8144 |  |  | 0 | 8
1360 |  |  | 18.0323 | 23.8522 |  |  | 0 | 8
1370 |  |  | 18.0715 | 23.8899 |  |  | 0 | 8
1380 |  |  | 18.1105 | 23.9274 |  |  | 0 | 8
1390 |  |  | 18.1493 | 23.9649 |  |  | 0 | 8
1400 |  |  | 18.1878 | 24.0022 | 18.3763 | 24.1862 | 0 | 8 | 77.1112 | 79.4974
1410 |  |  | 18.2261 | 24.0393 |  |  | 0 | 8
1420 |  |  | 18.2642 | 24.0764 |  |  | 0 | 8
1430 |  |  | 18.3021 | 24.1133 |  |  | 0 | 8
1440 |  |  | 18.3398 | 24.1501 |  |  | 0 | 8
1450 |  |  | 18.3773 | 24.1868 |  |  | 0 | 8
1460 |  |  | 18.4146 | 24.2234 |  |  | 0 | 8
1470 |  |  | 18.4517 | 24.2599 |  |  | 0 | 8
1480 |  |  | 18.4886 | 24.2962 |  |  | 0 | 8
1490 |  |  | 18.5253 | 24.3324 |  |  | 0 | 8
1500 |  |  | 18.5618 | 24.3686 | 18.7407 | 24.5468 | 0 | 8 | 77.2817 | 79.626
1510 |  |  | 18.5981 | 24.4045 |  |  | 0 | 8
1520 |  |  | 18.6343 | 24.4404 |  |  | 0 | 8
1530 |  |  | 18.6702 | 24.4762 |  |  | 0 | 8
1540 |  |  | 18.706 | 24.5118 |  |  | 0 | 8
1550 |  |  | 18.7416 | 24.5474 |  |  | 0 | 8
1560 |  |  | 18.777 | 24.5828 |  |  | 0 | 8
1570 |  |  | 18.8122 | 24.6181 |  |  | 0 | 8
1580 |  |  | 18.8472 | 24.6534 |  |  | 0 | 8
1590 |  |  | 18.8821 | 24.6885 |  |  | 0 | 8
1600 |  |  | 18.9168 | 24.7235 | 19.0869 | 24.8963 | 0 | 8 | 77.4408 | 79.7488
1610 |  |  | 18.9513 | 24.7583 |  |  | 0 | 8
1620 |  |  | 18.9857 | 24.7931 |  |  | 0 | 8
1630 |  |  | 19.0198 | 24.8278 |  |  | 0 | 8
1640 |  |  | 19.0539 | 24.8624 |  |  | 0 | 8
1650 |  |  | 19.0877 | 24.8968 |  |  | 0 | 8
1660 |  |  | 19.1214 | 24.9312 |  |  | 0 | 8
1670 |  |  | 19.1549 | 24.9655 |  |  | 0 | 8
1680 |  |  | 19.1883 | 24.9996 |  |  | 0 | 8
1690 |  |  | 19.2215 | 25.0337 |  |  | 0 | 8
1700 |  |  | 19.2546 | 25.0676 | 19.4169 | 25.2354 | 0 | 8 | 77.5896 | 79.8663
1710 |  |  | 19.2875 | 25.1015 |  |  | 0 | 8
1720 |  |  | 19.3203 | 25.1352 |  |  | 0 | 8
1730 |  |  | 19.3529 | 25.1689 |  |  | 0 | 8
1740 |  |  | 19.3853 | 25.2025 |  |  | 0 | 8
1750 |  |  | 19.4176 | 25.2359 |  |  | 0 | 8
1760 |  |  | 19.4498 | 25.2693 |  |  | 0 | 8
1770 |  |  | 19.4818 | 25.3025 |  |  | 0 | 8
1780 |  |  | 19.5136 | 25.3357 |  |  | 0 | 8
1790 |  |  | 19.5453 | 25.3688 |  |  | 0 | 8
1800 |  |  | 19.5769 | 25.4018 | 19.7321 | 25.5648 | 0 | 8 | 77.7295 | 79.9789
1810 |  |  | 19.6084 | 25.4347 |  |  | 0 | 8
1820 |  |  | 19.6397 | 25.4675 |  |  | 0 | 8
1830 |  |  | 19.6708 | 25.5002 |  |  | 0 | 8
1840 |  |  | 19.7018 | 25.5328 |  |  | 0 | 8
1850 |  |  | 19.7327 | 25.5653 |  |  | 0 | 8
1860 |  |  | 19.7635 | 25.5977 |  |  | 0 | 8
1870 |  |  | 19.7941 | 25.63 |  |  | 0 | 8
1880 |  |  | 19.8246 | 25.6623 |  |  | 0 | 8
1890 |  |  | 19.8549 | 25.6944 |  |  | 0 | 8
1900 |  |  | 19.8852 | 25.7265 | 20.0338 | 25.8851 | 0 | 8 | 77.8613 | 80.087
1910 |  |  | 19.9153 | 25.7585 |  |  | 0 | 8
1920 |  |  | 19.9452 | 25.7904 |  |  | 0 | 8
1930 |  |  | 19.9751 | 25.8222 |  |  | 0 | 8
1940 |  |  | 20.0048 | 25.8539 |  |  | 0 | 8
1950 |  |  | 20.0344 | 25.8855 |  |  | 0 | 8
1960 |  |  | 20.0639 | 25.917 |  |  | 0 | 8
1970 |  |  | 20.0932 | 25.9485 |  |  | 0 | 8
1980 |  |  | 20.1224 | 25.9799 |  |  | 0 | 8
1990 |  |  | 20.1516 | 26.0112 |  |  | 0 | 8
2000 |  |  | 20.1805 | 26.0424 |  |  | 0 | 8
Lw
|  | 100 | 67.0874 | 68.2242
|  | 200 | 70.9772 | 72.4991
|  | 300 | 72.4021 | 74.1786
|  | 400 | 73.3263 | 75.2908
|  | 500 | 74.0108 | 76.127
|  | 600 | 74.5536 | 76.7982
|  | 700 | 75.0027 | 77.3592
|  | 800 | 75.385 | 77.8413
|  | 900 | 75.7176 | 78.2639
|  | 1000 | 76.0114 | 78.6402
|  | 1100 | 76.2743 | 78.9124
|  | 1200 | 76.512 | 79.0716
|  | 1300 | 76.7286 | 79.2209
|  | 1400 | 76.9275 | 79.3626
|  | 1500 | 77.1112 | 79.4974
|  | 1600 | 77.2817 | 79.626
|  | 1700 | 77.4408 | 79.7488
|  | 1800 | 77.5896 | 79.8663
|  | 1900 | 77.7295 | 79.9789
|  | 2000 | 77.8613 | 80.087

## Braking
Inputs
Only edit the yellow cells |  |  | Calculation works backwards from the intended stopping point
Mass per car | 49 | tonne
Braking acceleration | -0.5 | m/s2
Ncars | 3
Total mass | 147
Acceleration
| Distance | Gradient | Velocity | Braking | Gradient | Total
| (m) |  | (m/s) | (m/s2) | (m/s2) | (m/s2)
| 0 | 0 | 0 | 0.5 | 0 | 0.5
| 10 | 0 | 3.1623 | 0.5 | 0 | 0.5
| 20 | 0 | 4.4721 | 0.5 | 0 | 0.5
| 30 | 0 | 5.4772 | 0.5 | 0 | 0.5
| 40 | 0 | 6.3246 | 0.5 | 0 | 0.5
| 50 | 0 | 7.0711 | 0.5 | 0 | 0.5
| 60 | 0 | 7.746 | 0.5 | 0 | 0.5
| 70 | 0 | 8.3666 | 0.5 | 0 | 0.5
| 80 | 0 | 8.9443 | 0.5 | 0 | 0.5
| 90 | 0 | 9.4868 | 0.5 | 0 | 0.5
| 100 | 0 | 10 | 0.5 | 0 | 0.5
| 110 | 0 | 10.4881 | 0.5 | 0 | 0.5
| 120 | 0 | 10.9545 | 0.5 | 0 | 0.5
| 130 | 0 | 11.4018 | 0.5 | 0 | 0.5
| 140 | 0 | 11.8322 | 0.5 | 0 | 0.5
| 150 | 0 | 12.2474 | 0.5 | 0 | 0.5
| 160 | 0 | 12.6491 | 0.5 | 0 | 0.5
| 170 | 0 | 13.0384 | 0.5 | 0 | 0.5
| 180 | 0 | 13.4164 | 0.5 | 0 | 0.5
| 190 | 0 | 13.784 | 0.5 | 0 | 0.5
| 200 | 0 | 14.1421 | 0.5 | 0 | 0.5
| 210 | 0 | 14.4914 | 0.5 | 0 | 0.5
| 220 | 0 | 14.8324 | 0.5 | 0 | 0.5
| 230 | 0 | 15.1658 | 0.5 | 0 | 0.5
| 240 | 0 | 15.4919 | 0.5 | 0 | 0.5
| 250 | 0 | 15.8114 | 0.5 | 0 | 0.5
| 260 | 0 | 16.1245 | 0.5 | 0 | 0.5
| 270 | 0 | 16.4317 | 0.5 | 0 | 0.5
| 280 | 0 | 16.7332 | 0.5 | 0 | 0.5
| 290 | 0 | 17.0294 | 0.5 | 0 | 0.5
| 300 | 0 | 17.3205 | 0.5 | 0 | 0.5
| 310 | 0 | 17.6068 | 0.5 | 0 | 0.5
| 320 | 0 | 17.8885 | 0.5 | 0 | 0.5
| 330 | 0 | 18.1659 | 0.5 | 0 | 0.5
| 340 | 0 | 18.4391 | 0.5 | 0 | 0.5
| 350 | 0 | 18.7083 | 0.5 | 0 | 0.5
| 360 | 0 | 18.9737 | 0.5 | 0 | 0.5
| 370 | 0 | 19.2354 | 0.5 | 0 | 0.5
| 380 | 0 | 19.4936 | 0.5 | 0 | 0.5
| 390 | 0 | 19.7484 | 0.5 | 0 | 0.5
| 400 | 0 | 20 | 0.5 | 0 | 0.5
| 410 | 0 | 20.2485 | 0.5 | 0 | 0.5
| 420 | 0 | 20.4939 | 0.5 | 0 | 0.5
| 430 | 0 | 20.7364 | 0.5 | 0 | 0.5
| 440 | 0 | 20.9762 | 0.5 | 0 | 0.5
| 450 | 0 | 21.2132 | 0.5 | 0 | 0.5
| 460 | 0 | 21.4476 | 0.5 | 0 | 0.5
| 470 | 0 | 21.6795 | 0.5 | 0 | 0.5
| 480 | 0 | 21.9089 | 0.5 | 0 | 0.5
| 490 | 0 | 22.1359 | 0.5 | 0 | 0.5
| 500 | 0 | 22.3607 | 0.5 | 0 | 0.5
| 510 | 0 | 22.5832 | 0.5 | 0 | 0.5
| 520 | 0 | 22.8035 | 0.5 | 0 | 0.5
| 530 | 0 | 23.0217 | 0.5 | 0 | 0.5
| 540 | 0 | 23.2379 | 0.5 | 0 | 0.5
| 550 | 0 | 23.4521 | 0.5 | 0 | 0.5
| 560 | 0 | 23.6643 | 0.5 | 0 | 0.5
| 570 | 0 | 23.8747 | 0.5 | 0 | 0.5
| 580 | 0 | 24.0832 | 0.5 | 0 | 0.5
| 590 | 0 | 24.2899 | 0.5 | 0 | 0.5
| 600 | 0 | 24.4949 | 0.5 | 0 | 0.5
| 610 | 0 | 24.6982 | 0.5 | 0 | 0.5
| 620 | 0 | 24.8998 | 0.5 | 0 | 0.5
| 630 | 0 | 25.0998 | 0.5 | 0 | 0.5
| 640 | 0 | 25.2982 | 0.5 | 0 | 0.5
| 650 | 0 | 25.4951 | 0.5 | 0 | 0.5
| 660 | 0 | 25.6905 | 0.5 | 0 | 0.5
| 670 | 0 | 25.8844 | 0.5 | 0 | 0.5
| 680 | 0 | 26.0768 | 0.5 | 0 | 0.5
| 690 | 0 | 26.2679 | 0.5 | 0 | 0.5
| 700 | 0 | 26.4575 | 0.5 | 0 | 0.5
| 710 | 0 | 26.6458 | 0.5 | 0 | 0.5
| 720 | 0 | 26.8328 | 0.5 | 0 | 0.5
| 730 | 0 | 27.0185 | 0.5 | 0 | 0.5
| 740 | 0 | 27.2029 | 0.5 | 0 | 0.5
| 750 | 0 | 27.3861 | 0.5 | 0 | 0.5
| 760 | 0 | 27.5681 | 0.5 | 0 | 0.5
| 770 | 0 | 27.7489 | 0.5 | 0 | 0.5
| 780 | 0 | 27.9285 | 0.5 | 0 | 0.5
| 790 | 0 | 28.1069 | 0.5 | 0 | 0.5
| 800 | 0 | 28.2843 | 0.5 | 0 | 0.5
| 810 | 0 | 28.4605 | 0.5 | 0 | 0.5
| 820 | 0 | 28.6356 | 0.5 | 0 | 0.5
| 830 | 0 | 28.8097 | 0.5 | 0 | 0.5
| 840 | 0 | 28.9828 | 0.5 | 0 | 0.5
| 850 | 0 | 29.1548 | 0.5 | 0 | 0.5
| 860 | 0 | 29.3258 | 0.5 | 0 | 0.5
| 870 | 0 | 29.4958 | 0.5 | 0 | 0.5
| 880 | 0 | 29.6648 | 0.5 | 0 | 0.5
| 890 | 0 | 29.8329 | 0.5 | 0 | 0.5
| 900 | 0 | 30 | 0.5 | 0 | 0.5
| 910 | 0 | 30.1662 | 0.5 | 0 | 0.5
| 920 | 0 | 30.3315 | 0.5 | 0 | 0.5
| 930 | 0 | 30.4959 | 0.5 | 0 | 0.5
| 940 | 0 | 30.6594 | 0.5 | 0 | 0.5
| 950 | 0 | 30.8221 | 0.5 | 0 | 0.5
| 960 | 0 | 30.9839 | 0.5 | 0 | 0.5
| 970 | 0 | 31.1448 | 0.5 | 0 | 0.5
| 980 | 0 | 31.305 | 0.5 | 0 | 0.5
| 990 | 0 | 31.4643 | 0.5 | 0 | 0.5
| 1000 | 0 | 31.6228 | 0.5 | 0 | 0.5